## 5069-L340ER
Test Case | Function Area | Objective | Preconditions | Test Steps | Test Verifications | Test Results | Comments | Priority | Test Type | Reference Image | Test Result | Parameter | 5069-L340ER | 5069-IA16 | 1769-IF4 | 1734-8CFG | For All modules | Powerflex | 1756-L82E | 1756-L83E | 1756-L84E | 1756-L75 | 1756_IB16
TC001 | Connected Status and device status when controller is online | Verify "Controller Connection" and "Device status" when the controller is online. | 1. Launch Studio 5000 2. Open the controller project "_5069_L310ER_NSE.L5K" 3. Download the project into controller | 1. Navigate to 5069-L340ER module under I/O Configuration node in Controller Organizer tree 2. Right click the module and select Properties dialog | Verify 5069-L340ER module Properties dialog is displayed with Overview page selected by default | Passed
|  |  |  | Verify the banner pane information | Verify the "Controller Connection" should be 'Running' and "Device Status" of the module should be in 'OK' state with Green color and should be in 'Connected' state in banner pane. | Passed
|  |  |  | 1. Open the Connection page of the module in the Navigation pane. 2. In the connection page select the "Inhibit Module "Check box and click on Apply. 3. Click NO button on the pop-up dialog. | 1. Verify Inhibited Connection warning dialog will be displayed 2. Verify the "Controller Connection" should be 'Running' and "Device Status" of the module should be in 'OK' state with Green color and should be in 'Connected' state in banner pane. | Passed
|  |  |  | 1. Select the "Inhibit Module "Check box and click on Apply. 2. Click Yes button on the pop-up dialog. | 1. Verify the "Controller connection" should be shown as "Inhibited" and "Device status" should be OK. | Passed
TC002 | Remote Program Mode - Overview Page | Verify "Overview" Page when controller is set to Remote Program mode | 1. Launch Studio 5000 2. Open the controller project "_5069_L310ER_NSE.L5K" 3. Download the project into controller 4. Make sure the controller is set to Remote Program Mode | Right click 5069-L340ER module in Controller Organizer tree and select "Properties" | 1. Verify the "Overview" page is slected by default 2. Verify "Details pane" contains Description, Revision, Electronic keying, Connection, Device Definition button and device image. | Passed
|  |  |  | 1. Click the Device Definition button 2. Check all the controls on the Definition dialog | 1. Verify "Device Definition" dialog is displayed without any error. 2. Verify Name and Description are enabled and modification can be done. 3. Verify Ethernet Address, Revision, Electronic Keying and Connection are disabled | Failed | CATWTUWDK-633
TC003 | Remote Program Mode - Module Info Page | Verify "Module Info" page when controller is set to Remote Program Mode | 1. Launch Studio 5000 2. Open the controller project "_5069_L310ER_NSE.L5K" 3. Download the project into controller 4. Make sure the controller is set to Remote Program Mode | 1. Right click 5069-L340ER module in Controller Organizer tree and select "Properties" 2. Select the "Device Info" node in the Navigation tree | 1. Verify "Device Info" page is displayed without any error 2. Verify Identification group contains: Vendor: Rockwell Automaiton/Allen_Bradley Product type: Programmable Logic Controller Product code: 5069-L340ER Revision: 32.011 Seiral number: 607FAB5B Product Name: 5069-L340ER/A 3. Verify Status group contains: Major Fault: None Minor Fault: None Inernal State: Program Mode Configured: No Owned: No Module Identity: Match 4. Refresh button is enabled | Failed | CATWTUWDK-631
TC004 | Remote Program Mode - Connection Page | Verify "Connection" Page when controller is set to Remote Program mode | 1. Launch Studio 5000 2. Open the controller project "_5069_L310ER_NSE.L5K" 3. Download the project into controller 4. Make sure the controller is set to Remote Program Mode | 1. Right click 5069-L340ER module in Controller Organizer tree and select "Properties" 2. Select the "Connection" node in the Navigation tree | 1. Verify the "Connection" page is opened, and contains "No connectiona" text, "Inhibit Module" and "Major Fault On Controller If Connection Fails While in Run Mode" checkboxes 2. Verify Inhibit Module and Major Fault checkboxes are enabled and editable | Passed
TC005 | Remote Program Mode - Internet Protocol Page -DLR mode | Verify "Internet Protocol" page when controller is set to Remote Program Mode and device is in DLR mode | 1. Launch Studio 5000 2. Open the controller project "_5069_L310ER_NSE.L5K" 3. Download the project into controller 4. Make sure the controller is set to Remote Program Mode 5. Make sure target device is set to DLR mode | 1. Right click 5069-L340ER module in Controller Organizer tree and select "Properties" 2. Select the "Internet Protocol" node in the Navigation tree | 1. Verify the Internet Protocol page is displayed without any error 2. Following controls are dispalyed: Port:A1/A2 Four radio buttons for differnet ways to configure IP address Physical Module IP Address: 192.168.1.2 Subnet Mask: 255.255.255.0 Domain Name: Host Name: Primary DNS Server Address: Secondary DNS Server Address: Refresh button 3. "Port" and "Refresh communication" are enabled 4. All other controls are diabled | Failed | CATWTUWDK-629 CATWTUWDK-630
|  |  |  | Click the Refresh communication | Verify the page will be refreshed to shows the actual device information if there is any difference. | Blocked
TC006 | Remote Program Mode - Internet Protocol Page -Dual IP mode | Verify "Internet Protocol" page when controller is set to Remote Program Mode and device is in Dual IP mode | 1. Launch Studio 5000 2. Open the controller project "_5069_L310ER_NSE.L5K" 3. Download the project into controller 4. Make sure the controller is set to Remote Program Mode 5. Make sure target device is set to Dual IP mode | 1. Right click 5069-L340ER module in Controller Organizer tree and select "Properties" 2. Select the "Internet Protocol" node in the Navigation tree | 1. Verify the Internet Protocol page is displayed without any error 2. Following controls are dispalyed: Port:"A1" or "A2" Four radio buttons for differnet ways to configure IP address Physical Module IP Address: 192.168.1.2 Subnet Mask: 255.255.255.0 Domain Name: Host Name: Primary DNS Server Address: Secondary DNS Server Address: Refresh button 3. "Port" and "Refresh communication" are enabled 4. All other controls are diabled | Failed | CATWTUWDK-629 CATWTUWDK-630
|  |  |  | Switch Port between "A1" and "A2" if controller is set to "Dual IP" mode | Verify the page will be switched accordingly to show each port's actual information | Blocked
TC007 | Remote Program Mode - Port Configuration Page | Verify "Port Configuration" page when controller is set to Remote Program Mode | 1. Launch Studio 5000 2. Open the controller project "_5069_L310ER_NSE.L5K" 3. Download the project into controller 4. Make sure the controller is set to Remote Program Mode | 1. Right click 5069-L340ER module in Controller Organizer tree and select "Properties" 2. Select the "Port Configuration" node in the Navigation tree | 1. Verify "Port Configuration" page is opend without any error 2. Verify the port configuration table should be disabled | Failed | CATWTUWDK-628
|  |  |  | Click the "Port Diagnositics" button for each availabe port | Verify "Port Diagrnostic - Port: port name" dialog will be displayed and the dialog contains "Interface Counters" and "Media Counters" groups, Reset Counters, Close and Help buttons | Passed
|  |  |  | Check "Interfact Counters" group controls | Verify "Interfact Counters" group contains followings: Octets Inbound: reflect the actual value Octets Outbound: reflect the actual value Unicast Packets Inbound: reflect the actual value Unicatst Packets Outbound: reflect the actual value Packets Discarded Inbound : 0 Packets Discarded Outbound: 0 Packets With Errors Inbound: 0 Packets With Error Outbound: 0 Unkonwn Protocol Packets Inbound: 0 | Passed
|  |  |  | Check “Media Counters" group controls | Verify “Media Counters" group contains followings: Alignment Errors: 0 FCS Errors: 0 Single Collisions: 0 Multiple Collisions: 0 SQE Test Errors: 0 Deferred Transmissions: 0 Late Collisions: 0 Excessive Collisions: 0 MAC Transmit Errors: 0 MAC Receive Errors: 0 Carrier Sense: 0 Frame Too Long: 0 | Passed
|  |  |  | Click the "Reset Counters" button | Verify all the counters on the page will be reset to "0" | Passed
|  |  |  | Click "Help" button | Verify related help will be opened | Failed | CATWTUWDK-634
|  |  |  | Click "Close" button | Verify the diagnositic dialog will be closed | Passed
TC008 | Remote Program Mode - Network Page - Dual IP mode | Verify the "Network“ page when controller is set to Remote Program mode, and target module is configured to Dual IP mode | 1.In Linx Classic, change target device's "EtherNet/IP Mode" to "A1/A2: Dual-IP" mode 2. Launch Studio 5000 3. Open the controller project "_5069_L310ER_NSE.L5K" 4. Download the project into controller 5. Make sure the controller is set to Remote Program Mode | 1. Navigate to 5069-L340ER module under I/O Configuration node in Controller Organizer tree 2. Right click the module and select "Properties" 3. Select the "Network" node in the Navigation tree | 1. Verify "Network" page is opend without any error 2. Verify information "Module not configured for Device Level Ring or Parallel Redundancy Protocol." shown on the page with an info icon at the beginning. | Failed | CATWTUWDK-632
TC009 | Remote Program Mode - Network Page - DLR mode | Verify the "Network“ page when controller is set to Remote Program mode, and target module is configured to DLR mode | 1.In Linx Classicc, change target device's "EtherNet/IP Mode" to "A1/A2: Linear/DLR" mode 2. Setup the network topology to DLR 3. Open the controller project "_5069_L310ER_NSE.L5K" 4. Download the project into controller 5. Make sure the controller is set to Remote Program Mode | 1. Right click 5069-L340ER module in Controller Organizer tree and select "Properties" 2. Select the "Network" node in the Navigation tree | 1. Verify "Network" page is opend without any error 2. Verify following controls should be displayed on the page: Network Mode: Device Level Ring (DLR) Network Topology: Ring Network Status:Normal Supervisor label Enable Supervisor Mode: Enabled Supervisor Status: Non Device Level Ring Topology Active Ring Supervisor: 192.168.1.4 Active Supervisor Precedence: 0 Ring Fault label Ring Faults Detected: 0 Reset Counter button Last Ative Node on Port 1: 192.168.1.2 Last Active Node on Port 2: 192.168.1.2 Verify Fault Location button Advanced... button Refresh button 3. All the controls on this page are disabled, except those 4 buttons. Note: All the values might be different basing on differnet device configuration. | Failed | CATWTUWDK-577 CATWTUWDK-635 CATWTUWDK-617
|  |  |  | Click the Advanced… button | Verify "Advanced Netowrk Configuration" dialog is displayed | Failed | CATWTUWDK-577
|  |  |  | Check the components in "Advanced Network Configuration" dialog | 1. Verify following controls are dispalyed on the dialog: Network Topology: Ring Active Ring Supervisor: 192.168.1.4 Active Supervisor Precedence: 0 Supervisor Mode: Enabled Supervisor Precedence: number Supervisor Status: Non Device Level Ring Topology Ring Parameters group Beacon Interval: 400 Beacon Timeout: 1960 Ring Protocol VLAN ID: 0 Close & Help buttons 2. All the controls on the dialog are disabled, except Close and Help buttons Note: All the values might be different basing on differnet device configuration. | Blocked
|  |  |  | Check the Close and Help button functionality | 1. Verify Help button could launch the correct Help 2. Verify Close button could close the dialog without any error | Blocked
TC010 | Remote Program Mode - Time Sync Page - CIP Sync Time disabled | Verify the "Time Sync“ page when controller is set to Remote Program mode. | 1. Open the controller project "_5069_L310ER_NSE.L5K" 2. Download the project into controller 3. Make sure the controller is set to Remote Program Mode 4. Create another project TargetDevice with controller type 5069-L340ER, download the project into the target controller 5. Open the Controller Properties dialog for TargetDevice project, select Date/Time tab, UNCHECK "Enable Time Synchronization" checkbox and click OK button | 1. Right click 5069-L340ER module in Controller Organizer tree and select "Properties" 2. Select the "Time Sync" node in the Navigation tree | Verify "Time Sync" page is opened without any error. | Passed
|  |  |  | Check all the controls on the page | Verify following controls are displayed: (on value displayed) CIP Sync Time Synchronization: Disabled UTC System Time: Grandmaster Clock group Local Clock group | Passed
|  |  |  | Check the Grandmaster Clock group controls | Verify following controls exist in Grandmaster Clock group: Description: (button control) Identity: Class: Accuracy: Variance: Source: Priority 1: Priority 2: | Passed
|  |  |  | Click the Description button | Verify Grandmaster Clock Description window is displayed | Passed
|  |  |  | Check the controls on the Description window | Verify Grandmaster Clock Description window controls following controls without any value: User Name: User Location: Protocol Address: Physical Address: Clock Type: Manufacturer Name: Model: Serial Number: Hardware Revision: Firmware Revision: Software REvision: Profile Identify: Physical Protocol: Network Protocol: Port Number: Close & Help buttons | Passed
|  |  |  | Check Close and Help buttons | Verify Help button could launch the correct online help and Close button could close the dialog without any error | Failed | CATWTUWDK-634
|  |  |  | Check the Local group controls | Verify "Local Clock" group contains below components: Synchronization Status: Offset to Master: Backplane: Ethernet: Identity: Class: Accuracy: Variance: Source: | Passed /w Exception | Port 1, Port2, Port3 don't exist on original MFC AOP
TC011 | Remote Program Mode - Time Sync Page - CIP Sync Time enabled | Verify the "Time Sync“ page when controller is set to Remote Program mode. | 1. Open the controller project "_5069_L310ER_NSE.L5K" 2. Download the project into controller 3. Make sure the controller is set to Remote Program Mode 4. Create another project TargetDevice with controller type 5069-L340ER, download the project into the target controller 5. Open the Controller Properties dialog for TargetDevice project, select Date/Time tab, CHECK "Enable Time Synchronization" checkbox and click OK button | 1. Right click 5069-L340ER module in Controller Organizer tree and select "Properties" 2. Select the "Time Sync" node in the Navigation tree | Verify "Time Sync" page is opened without any error. | Passed
|  |  |  | Check all the controls on the page | Verify following controls are displayed: CIP Sync Time Synchronization: Enabled UTC System Time: 1/1/1998 Grandmaster Clock group Local Clock group Note: For manual test, the UTC System Time should the same as TargetDevice controller properties value | Passed
|  |  |  | Check the Grandmaster Clock group controls | Verify following controls exist in Grandmaster Clock group and contains correct values: Identity: F45433FFFE9428CD Class: 248 Accuracy:254 Variance: 65535 Source: Oscillator Priority 1: 128 Priority 2: 128 Description: (button, enabled) | Passed
|  |  |  | Click the Description button | Verify Grandmaster Clock Description window is displayed | Passed
|  |  |  | Check the controls on the Description window | Verify Description group contains below components and contatins correct values: User Name: <the same as device name> User Location: Protocol Address: 00.00.00.00 Physical Address: 00-00-00-00 Clock Type: Boundary, and End-to-End Transparent Clock Manufacturer Name: Rockwell Automation Model: 5069-L340ER/A Serial Number: 607FAB5B Hardware Revision: 1.1 Firmware Revision: 32.11.83 Software Revision: Profile Identify: 00-21-6C-00-01-00 Physical Protocol: Backplane Network Protocol: Local Port Number: 1 Close & Help buttons | Passed
|  |  |  | Check Close and Help buttons | Verify Help button could launch the correct online help and Close button could close the dialog without any error | Failed | CATWTUWDK-634
|  |  |  | Check the Local group controls | Verify "Local Clock" group contains below components and contains correct values: Identity: F45433FFFE9428CD Class: 248 Accuracy: 254 Variance: 65535 Source: Oscillator Priority 1: 128 Priority 2: 128 Synchronization Status: Master Offset to Master: 0 Backplane: Master (Port 1) Ethernet: Master (Port 2) Note: For manual test, the information on this page should the same as TargetDevice controller properties value | Passed
TC012 | Remote Program Mode - Refresh button | Verify the Refresh button on each page could work as expected | 1. Launch Studio 5000 2. Open the controller project "_5069_L310ER_NSE.L5K" 3. Download the project into controller 4. Make sure the controller is set to Remote Program Mode 5. Create another project <TargetDevice> with controller type equals to 5069-L340ER 6. Download the project into the tested device | 1. Open the Controller Properties dialog for the TargetDevice 2. Make some changes for the target device on Internet Protocol, Port Configuration, Network, and Date/Time Pages 3. Go back to the _5069_L310ER_NSE project, right click 5069-L340ER module in Controller Organizer tree and select "Properties" 4. Check the functionality of Refresh buttons on each page | Verify all the changes on Device Infromation page, Internet Protocol page, Port Configuration page, Network page and Time Sync page could be refreshed by clicking Refresh button no each page | Passed
TC013 | Remote Program Mode - Online Delete | Verify online delete is allowed when controller is set to Remote Program Mode | 1. Launch Studio 5000 2. Import the L5K file _5069_L310ER_NSE.L5K 3. Download the project into controller 4. Make sure controller is set to remote program mode | 1. Right click on the 5069-L340ER device and select delete. 2. Click Yes button on the "Delete 5069-L340ERdevice" pop-up . | Verify 5069-L340ER will be deleted without any errors. | Passed
TC014 | Remote Program Mode - Online Create | Verify online create functionality is allowed when controller is set to Remote Progream Mode | 1. Launch Studio 5000 2. Create a controller project with 5069-L310ER-NSE 3. Download the project into controller 4. Make sure 5069-L310ER-NSE and 5069-L340ER devices are both connected in Ethernet and in the same IP range 5. Make sure controller is set to remote program mode | 1. Right click on the A1 ethernet node and select New module. 2. Search the 5069-L340ER module and click on create. 3.Set valid name and IP address for the new module 4.Click OK button to create the module 5. Click No button on the inhibit module warning dialog | Verify the module is not created when select No button | Passed
|  |  |  | 1. Follow above steps to create 5069-L340ER module 2. Click CREATE & UNINHIBIT button | Verify the device is created successfully and not inhibitted | Passed
|  |  |  | 1. Follow above steps to create 5069-L340ER module 2. Click CREATE & INHIBIT button | Verify the device is created successfully and inhibitted | Passed
TC015 | Remote Program Mode - Online Discover | Verify online discover modules is allowed when controller is set to Remote Program Mode | 1. Launch Studio 5000 2. Create a controller project with 5069-L310ER-NSE 3. Download the project into controller and set to Remote Program mode 4. Make sure 5069-L310ER-NSE and 5069-L340ER device are both connected in Ethernet and in the same IP range | Right click on the A1 and select "Discover Modules". | Verify Select Module dialog will be displayed with Discover module tab selected | Passed
|  |  |  | Select the 5069-L340ER module and click on Create button | Verify New Module dialog will be displayed for 5069-L340ER | Passed
|  |  |  | 1. Try to click OK button to create the module directly 2. Click the CREATE & UNINHIBIT button | Veriy Failed to Create new module dialog will be displayed | Passed
|  |  |  | 1. Click the error dialog and click SET button 2. Enter valid name and SET, then click Create button on the New Module dialog 3. Select Uninhibit option and click Yes button | Verify 5069-L340ER is created successfully and not inhibitted | Passed
|  |  |  | 1. Close the project without saving 2. Follow above steps to open the New module dialog 3. Enter valid name and click Create button 4. Select the Inhibit option and click Yes button | Verify 5069-L340ER is created successfully and inhibitted | Passed
TC072 | Multiple Workstation Support | Verify multiple workstations functionality is supported | Two instances of LogixDesigner are opened on different machines. Instance1: Create new project "Instance1" with controller type 5069-L310ER-NSE, and add 5069-L340ER module on any Ethernet node Instance2: Create a new project "Instance2" with controller type 5069-L310ER-NSE | 1. Instance1: Download the project "Instance1" into controller and set to remote run mode 2. Instance2: Upload the project from the same controller 3. Make a change on AOP page in Instance1 and accept the change | Verify the same change get reflected in Instance2. | Passed
TC073 | Multiple Instance Support | Verify multiple instances functionality is supported | Two instances of LogixDesigner are opened on same machine. Instance1: Create new project "Instance1" with controller type 5069-L310ER-NSE, and add 5069-L340ER module on any Ethernet node Instance2: Create a new project "Instance2" with controller type 5069-L310ER-NSE | 1. Instance1: Download the project "Instance1" into controller and set to remote run mode 2. Instance2: Upload the project from the same controller 3. Make a change on AOP page in Instance1 and accept the change | Verify the same change get reflected in Instance2. | Passed
TC074 | Download/Upload Functionality | Verify the Download/Upload functionalities are supported | Create a project "Test" with controller type 5069-L310ER-NSE, and add 5069-L340ER mudule under Ethernet node | Download the project into controller and check the configureation o the module properties | Verify all the settings are saved in the ACD file online. | Passed
|  |  |  | 1. Disconnect the ACD file and change some configuration o tte page other than previous settings 2. Upload the previous project from Controller to the existing one | Previous saved project configuration gets updated in the current project | Passed
TC075 | Offline/Onlinie discrepancy | Verify Download or Upload actions are needed when try to Go Online directly if some differences exist between offline and online project | 1. Create a project "Test" with controller type 5069-L310ER-NSE, and add 5069-L340ER mudule under Ethernet node 2. Download the project into controller and set to remote mode | 1. Go offline 2. Open Module Properties dialog, make some changes and save the changes 3. Go online directly | Verify "Connected To Go Online" dialog will be displayed with Upload and Download buttons enabled. | Passed

## Template
Test Case | Function Area | Objective | Preconditions | Test Steps | Test Verifications | Test Results | Comments | Priority | Test Type | Reference Image | Test Result | Parameter | 5069-L340ER | 5069-IA16 | 1769-IF4 | 1734-8CFG | For All modules | Powerflex | 1756-L82E | 1756-L83E | 1756-L84E | 1756-L75 | 1756_IB16
TC001 | Connected Status and device status when controller is online | Verify "Controller Connection" and "Device status" when the controller is online. | 1. Launch Studio 5000 2. Open the controller project "%projectFile.L5K" 3. Download the project into controller | 1. Navigate to %moduleCatalog module under I/O Configuration node in Controller Organizer tree 2. Right click the module and select Properties dialog | Verify %moduleCatalog module Properties dialog is displayed with Overview page selected by default | Passed | [6 empty] | Y
|  |  |  | Verify the banner pane information | Verify the "Controller Connection" should be 'Running' and "Device Status" of the module should be in 'OK' state with Green color and should be in 'Connected' state in banner pane. | Passed | [6 empty] | Y
|  |  |  | 1. Open the Connection page of the module in the Navigation pane. 2. In the connection page select the "Inhibit Module "Check box and click on Apply. 3. Click NO button on the pop-up dialog. | 1. Verify Inhibited Connection warning dialog will be displayed 2. Verify the "Controller Connection" should be 'Running' and "Device Status" of the module should be in 'OK' state with Green color and should be in 'Connected' state in banner pane. | Passed | [6 empty] | Y
|  |  |  | 1. Select the "Inhibit Module "Check box and click on Apply. 2. Click Yes button on the pop-up dialog. | 1. Verify the "Controller connection" should be shown as "Inhibited" and "Device status" should be OK. | Passed | [6 empty] | Y
TC002 | Remote Program Mode - Overview Page | Verify "Overview" Page when controller is set to Remote Program mode | 1. Launch Studio 5000 2. Open the controller project "%projectFile.L5K" 3. Download the project into controller 4. Make sure the controller is set to Remote Program Mode | Right click %moduleCatalog module in Controller Organizer tree and select "Properties" | 1. Verify the "Overview" page is slected by default 2. Verify "Details pane" contains Description, Revision, Electronic keying, Connection, Device Definition button and device image. | Passed | [6 empty] | Y
|  |  |  | 1. Click the Device Definition button 2. Check all the controls on the Definition dialog | 1. Verify "Device Definition" dialog is displayed without any error. 2. Verify Name and Description are enabled and modification can be done. 3. Verify Ethernet Address, Revision, Electronic Keying and Connection are disabled | Failed | CATWTUWDK-633 | [5 empty] | Y
TC003 | Remote Program Mode - Module Info Page | Verify "Module Info" page when controller is set to Remote Program Mode | 1. Launch Studio 5000 2. Open the controller project "%projectFile.L5K" 3. Download the project into controller 4. Make sure the controller is set to Remote Program Mode | 1. Right click %moduleCatalog module in Controller Organizer tree and select "Properties" 2. Select the "Device Info" node in the Navigation tree | 1. Verify "Device Info" page is displayed without any error 2. Verify Identification group contains: Vendor: Rockwell Automaiton/Allen_Bradley Product type: Programmable Logic Controller Product code: %moduleCatalog Revision: %MPVersion Seiral number: %serialNumber Product Name: %productName 3. Verify Status group contains: Major Fault: None Minor Fault: None Inernal State: %inernalState Configured: No Owned: No Module Identity: Match 4. Refresh button is enabled | Failed | CATWTUWDK-631 | [5 empty] | Y
TC004 | Remote Program Mode - Connection Page | Verify "Connection" Page when controller is set to Remote Program mode | 1. Launch Studio 5000 2. Open the controller project "%projectFile.L5K" 3. Download the project into controller 4. Make sure the controller is set to Remote Program Mode | 1. Right click %moduleCatalog module in Controller Organizer tree and select "Properties" 2. Select the "Connection" node in the Navigation tree | 1. Verify the "Connection" page is opened, and contains "No connectiona" text, "Inhibit Module" and "Major Fault On Controller If Connection Fails While in Run Mode" checkboxes 2. Verify Inhibit Module and Major Fault checkboxes are enabled and editable | Passed | [6 empty] | Y
TC005 | Remote Program Mode - Internet Protocol Page -DLR mode | Verify "Internet Protocol" page when controller is set to Remote Program Mode and device is in DLR mode | 1. Launch Studio 5000 2. Open the controller project "%projectFile.L5K" 3. Download the project into controller 4. Make sure the controller is set to Remote Program Mode 5. Make sure target device is set to DLR mode | 1. Right click %moduleCatalog module in Controller Organizer tree and select "Properties" 2. Select the "Internet Protocol" node in the Navigation tree | 1. Verify the Internet Protocol page is displayed without any error 2. Following controls are dispalyed: Port:A1/A2 Four radio buttons for differnet ways to configure IP address Physical Module IP Address: %physicalIPAddress Subnet Mask: %subnetMask Domain Name: %domainName Host Name: %hostName Primary DNS Server Address: %primaryDNSServer Secondary DNS Server Address: %secondaryDNSServer Refresh button 3. "Port" and "Refresh communication" are enabled 4. All other controls are diabled | Failed | CATWTUWDK-629 CATWTUWDK-630 | [5 empty] | Y
|  |  |  | Click the Refresh communication | Verify the page will be refreshed to shows the actual device information if there is any difference. | Blocked | [6 empty] | Y
TC006 | Remote Program Mode - Internet Protocol Page -Dual IP mode | Verify "Internet Protocol" page when controller is set to Remote Program Mode and device is in Dual IP mode | 1. Launch Studio 5000 2. Open the controller project "%projectFile.L5K" 3. Download the project into controller 4. Make sure the controller is set to Remote Program Mode 5. Make sure target device is set to Dual IP mode | 1. Right click %moduleCatalog module in Controller Organizer tree and select "Properties" 2. Select the "Internet Protocol" node in the Navigation tree | 1. Verify the Internet Protocol page is displayed without any error 2. Following controls are dispalyed: Port:"A1" or "A2" Four radio buttons for differnet ways to configure IP address Physical Module IP Address: %physicalIPAddress Subnet Mask: %subnetMask Domain Name: %domainName Host Name: %hostName Primary DNS Server Address: %primaryDNSServer Secondary DNS Server Address: %secondaryDNSServer Refresh button 3. "Port" and "Refresh communication" are enabled 4. All other controls are diabled | Failed | CATWTUWDK-629 CATWTUWDK-630 | [5 empty] | Y
|  |  |  | Switch Port between "A1" and "A2" if controller is set to "Dual IP" mode | Verify the page will be switched accordingly to show each port's actual information | Blocked | [6 empty] | Y
TC007 | Remote Program Mode - Port Configuration Page | Verify "Port Configuration" page when controller is set to Remote Program Mode | 1. Launch Studio 5000 2. Open the controller project "%projectFile.L5K" 3. Download the project into controller 4. Make sure the controller is set to Remote Program Mode | 1. Right click %moduleCatalog module in Controller Organizer tree and select "Properties" 2. Select the "Port Configuration" node in the Navigation tree | 1. Verify "Port Configuration" page is opend without any error 2. Verify the port configuration table should be disabled | Failed | CATWTUWDK-628 | [5 empty] | Y
|  |  |  | Click the "Port Diagnositics" button for each availabe port | Verify "Port Diagrnostic - Port: port name" dialog will be displayed and the dialog contains "Interface Counters" and "Media Counters" groups, Reset Counters, Close and Help buttons | Passed | [6 empty] | Y
|  |  |  | Check "Interfact Counters" group controls | Verify "Interfact Counters" group contains followings: Octets Inbound: reflect the actual value Octets Outbound: reflect the actual value Unicast Packets Inbound: reflect the actual value Unicatst Packets Outbound: reflect the actual value Packets Discarded Inbound : 0 Packets Discarded Outbound: 0 Packets With Errors Inbound: 0 Packets With Error Outbound: 0 Unkonwn Protocol Packets Inbound: 0 | Passed | [6 empty] | Y
|  |  |  | Check “Media Counters" group controls | Verify “Media Counters" group contains followings: Alignment Errors: 0 FCS Errors: 0 Single Collisions: 0 Multiple Collisions: 0 SQE Test Errors: 0 Deferred Transmissions: 0 Late Collisions: 0 Excessive Collisions: 0 MAC Transmit Errors: 0 MAC Receive Errors: 0 Carrier Sense: 0 Frame Too Long: 0 | Passed | [6 empty] | Y
|  |  |  | Click the "Reset Counters" button | Verify all the counters on the page will be reset to "0" | Passed | [6 empty] | Y
|  |  |  | Click "Help" button | Verify related help will be opened | Failed | CATWTUWDK-634 | [5 empty] | Y
|  |  |  | Click "Close" button | Verify the diagnositic dialog will be closed | Passed | [6 empty] | Y
TC008 | Remote Program Mode - Network Page - Dual IP mode | Verify the "Network“ page when controller is set to Remote Program mode, and target module is configured to Dual IP mode | 1.In Linx Classic, change target device's "EtherNet/IP Mode" to "A1/A2: Dual-IP" mode 2. Launch Studio 5000 3. Open the controller project "%projectFile.L5K" 4. Download the project into controller 5. Make sure the controller is set to Remote Program Mode | 1. Navigate to %moduleCatalog module under I/O Configuration node in Controller Organizer tree 2. Right click the module and select "Properties" 3. Select the "Network" node in the Navigation tree | 1. Verify "Network" page is opend without any error 2. Verify information "Module not configured for Device Level Ring or Parallel Redundancy Protocol." shown on the page with an info icon at the beginning. | Failed | CATWTUWDK-632 | [5 empty] | Y
TC009 | Remote Program Mode - Network Page - DLR mode | Verify the "Network“ page when controller is set to Remote Program mode, and target module is configured to DLR mode | 1.In Linx Classicc, change target device's "EtherNet/IP Mode" to "A1/A2: Linear/DLR" mode 2. Setup the network topology to DLR 3. Open the controller project "%projectFile.L5K" 4. Download the project into controller 5. Make sure the controller is set to Remote Program Mode | 1. Right click %moduleCatalog module in Controller Organizer tree and select "Properties" 2. Select the "Network" node in the Navigation tree | 1. Verify "Network" page is opend without any error 2. Verify following controls should be displayed on the page: Network Mode: Device Level Ring (DLR) Network Topology: Ring Network Status:%networkStatus Supervisor label Enable Supervisor Mode: %supervisorMode Supervisor Status: %supervisorStatus Active Ring Supervisor: %activeRingSupervisor Active Supervisor Precedence: %activeSupervisorPrecedence Ring Fault label Ring Faults Detected: %ringFaultsDetected Reset Counter button Last Ative Node on Port 1: %lastActiveNodePort1 Last Active Node on Port 2: %lastActiveNodePort2 Verify Fault Location button Advanced... button Refresh button 3. All the controls on this page are disabled, except those 4 buttons. Note: All the values might be different basing on differnet device configuration. | Failed | CATWTUWDK-577 CATWTUWDK-635 CATWTUWDK-617 | [5 empty] | Y
|  |  |  | Click the Advanced… button | Verify "Advanced Netowrk Configuration" dialog is displayed | Failed | CATWTUWDK-577 | [5 empty] | Y
|  |  |  | Check the components in "Advanced Network Configuration" dialog | 1. Verify following controls are dispalyed on the dialog: Network Topology: Ring Active Ring Supervisor: %activeRingSupervisor Active Supervisor Precedence: %activeSupervisorPrecedence Supervisor Mode: %SupervisorMode Supervisor Precedence: number Supervisor Status: %supervisorStatus Ring Parameters group Beacon Interval: %beaconInterval Beacon Timeout: %beaconTimeout Ring Protocol VLAN ID: %ringProtocolVLANID Close & Help buttons 2. All the controls on the dialog are disabled, except Close and Help buttons Note: All the values might be different basing on differnet device configuration. | Blocked | [6 empty] | Y
|  |  |  | Check the Close and Help button functionality | 1. Verify Help button could launch the correct Help 2. Verify Close button could close the dialog without any error | Blocked | [6 empty] | Y
TC010 | Remote Program Mode - Time Sync Page - CIP Sync Time disabled | Verify the "Time Sync“ page when controller is set to Remote Program mode. | 1. Open the controller project "%projectFile.L5K" 2. Download the project into controller 3. Make sure the controller is set to Remote Program Mode 4. Create another project TargetDevice with controller type %moduleCatalog, download the project into the target controller 5. Open the Controller Properties dialog for TargetDevice project, select Date/Time tab, UNCHECK "Enable Time Synchronization" checkbox and click OK button | 1. Right click %moduleCatalog module in Controller Organizer tree and select "Properties" 2. Select the "Time Sync" node in the Navigation tree | Verify "Time Sync" page is opened without any error. | Passed | [6 empty] | Y
|  |  |  | Check all the controls on the page | Verify following controls are displayed: (on value displayed) CIP Sync Time Synchronization: Disabled UTC System Time: Grandmaster Clock group Local Clock group | Passed | [6 empty] | Y
|  |  |  | Check the Grandmaster Clock group controls | Verify following controls exist in Grandmaster Clock group: Description: (button control) Identity: Class: Accuracy: Variance: Source: Priority 1: Priority 2: | Passed | [6 empty] | Y
|  |  |  | Click the Description button | Verify Grandmaster Clock Description window is displayed | Passed | [6 empty] | Y
|  |  |  | Check the controls on the Description window | Verify Grandmaster Clock Description window controls following controls without any value: User Name: User Location: Protocol Address: Physical Address: Clock Type: Manufacturer Name: Model: Serial Number: Hardware Revision: Firmware Revision: Software REvision: Profile Identify: Physical Protocol: Network Protocol: Port Number: Close & Help buttons | Passed | [6 empty] | Y
|  |  |  | Check Close and Help buttons | Verify Help button could launch the correct online help and Close button could close the dialog without any error | Failed | CATWTUWDK-634 | [5 empty] | Y
|  |  |  | Check the Local group controls | Verify "Local Clock" group contains below components: Synchronization Status: Offset to Master: Backplane: Ethernet: Identity: Class: Accuracy: Variance: Source: | Passed /w Exception | Port 1, Port2, Port3 don't exist on original MFC AOP | [5 empty] | Y
TC011 | Remote Program Mode - Time Sync Page - CIP Sync Time enabled | Verify the "Time Sync“ page when controller is set to Remote Program mode. | 1. Open the controller project "%projectFile.L5K" 2. Download the project into controller 3. Make sure the controller is set to Remote Program Mode 4. Create another project TargetDevice with controller type %moduleCatalog, download the project into the target controller 5. Open the Controller Properties dialog for TargetDevice project, select Date/Time tab, CHECK "Enable Time Synchronization" checkbox and click OK button | 1. Right click %moduleCatalog module in Controller Organizer tree and select "Properties" 2. Select the "Time Sync" node in the Navigation tree | Verify "Time Sync" page is opened without any error. | Passed | [6 empty] | Y
|  |  |  | Check all the controls on the page | Verify following controls are displayed: CIP Sync Time Synchronization: Enabled UTC System Time: %UTCSystemTime Grandmaster Clock group Local Clock group Note: For manual test, the UTC System Time should the same as TargetDevice controller properties value | Passed | [6 empty] | Y
|  |  |  | Check the Grandmaster Clock group controls | Verify following controls exist in Grandmaster Clock group and contains correct values: Identity: %identity Class: %class Accuracy: %accuracy Variance: %variance Source: %source Priority 1: %priority1 Priority 2: %priority2 Description: (button, enabled) | Passed | [6 empty] | Y
|  |  |  | Click the Description button | Verify Grandmaster Clock Description window is displayed | Passed | [6 empty] | Y
|  |  |  | Check the controls on the Description window | Verify Description group contains below components and contatins correct values: User Name: <the same as device name> User Location: %grandmasterUserLocation Protocol Address: %grandmasterProtocolAddress Physical Address: %grandmasterPhysicalAddress Clock Type: Boundary, and End-to-End Transparent Clock Manufacturer Name: Rockwell Automation Model: %productName Serial Number: %serialNumber Hardware Revision: %hardwareRevision Firmware Revision: %firmwareRevision Software Revision: %softwareRevision Profile Identify: %profileIdentity Physical Protocol: %physicalProtocol Network Protocol: %networkProtocol Port Number: %portNumber Close & Help buttons | Passed | [6 empty] | Y
|  |  |  | Check Close and Help buttons | Verify Help button could launch the correct online help and Close button could close the dialog without any error | Failed | CATWTUWDK-634 | [5 empty] | Y
|  |  |  | Check the Local group controls | Verify "Local Clock" group contains below components and contains correct values: Identity: %identity Class: %class Accuracy: %accuracy Variance: %variance Source: %source Priority 1: %priority1 Priority 2: %priority2 Synchronization Status: Master Offset to Master: %offsetToMaster Backplane: Master (Port 1) Ethernet: Master (Port 2) Note: For manual test, the information on this page should the same as TargetDevice controller properties value | Passed | [6 empty] | Y
TC012 | Remote Program Mode - Refresh button | Verify the Refresh button on each page could work as expected | 1. Launch Studio 5000 2. Open the controller project "%projectFile.L5K" 3. Download the project into controller 4. Make sure the controller is set to Remote Program Mode 5. Create another project <TargetDevice> with controller type equals to %moduleCatalog 6. Download the project into the tested device | 1. Open the Controller Properties dialog for the TargetDevice 2. Make some changes for the target device on Internet Protocol, Port Configuration, Network, and Date/Time Pages 3. Go back to the %projectFile project, right click %moduleCatalog module in Controller Organizer tree and select "Properties" 4. Check the functionality of Refresh buttons on each page | Verify all the changes on Device Infromation page, Internet Protocol page, Port Configuration page, Network page and Time Sync page could be refreshed by clicking Refresh button no each page | Passed | [6 empty] | Y
TC013 | Remote Program Mode - Online Delete | Verify online delete is allowed when controller is set to Remote Program Mode | 1. Launch Studio 5000 2. Import the L5K file %projectFile.L5K 3. Download the project into controller 4. Make sure controller is set to remote program mode | 1. Right click on the %moduleCatalog device and select delete. 2. Click Yes button on the "Delete %moduleCatalogdevice" pop-up . | Verify %moduleCatalog will be deleted without any errors. | Passed | [6 empty] | Y
TC014 | Remote Program Mode - Online Create | Verify online create functionality is allowed when controller is set to Remote Progream Mode | 1. Launch Studio 5000 2. Create a controller project with %controllerType 3. Download the project into controller 4. Make sure %controllerType and %moduleCatalog devices are both connected in Ethernet and in the same IP range 5. Make sure controller is set to remote program mode | 1. Right click on the A1 ethernet node and select New module. 2. Search the %moduleCatalog module and click on create. 3.Set valid name and IP address for the new module 4.Click OK button to create the module 5. Click No button on the inhibit module warning dialog | Verify the module is not created when select No button | Passed | [6 empty] | Y
|  |  |  | 1. Follow above steps to create %moduleCatalog module 2. Click CREATE & UNINHIBIT button | Verify the device is created successfully and not inhibitted | Passed | [6 empty] | Y
|  |  |  | 1. Follow above steps to create %moduleCatalog module 2. Click CREATE & INHIBIT button | Verify the device is created successfully and inhibitted | Passed | [6 empty] | Y
TC015 | Remote Program Mode - Online Discover | Verify online discover modules is allowed when controller is set to Remote Program Mode | 1. Launch Studio 5000 2. Create a controller project with %controllerType 3. Download the project into controller and set to Remote Program mode 4. Make sure %controllerType and %moduleCatalog device are both connected in Ethernet and in the same IP range | Right click on the A1 and select "Discover Modules". | Verify Select Module dialog will be displayed with Discover module tab selected | Passed | [6 empty] | Y
|  |  |  | Select the %moduleCatalog module and click on Create button | Verify New Module dialog will be displayed for %module | Passed | [6 empty] | Y
|  |  |  | 1. Try to click OK button to create the module directly 2. Click the CREATE & UNINHIBIT button | Veriy Failed to Create new module dialog will be displayed | Passed | [6 empty] | Y
|  |  |  | 1. Click the error dialog and click SET button 2. Enter valid name and SET, then click Create button on the New Module dialog 3. Select Uninhibit option and click Yes button | Verify %moduleCatalog is created successfully and not inhibitted | Passed | [6 empty] | Y
|  |  |  | 1. Close the project without saving 2. Follow above steps to open the New module dialog 3. Enter valid name and click Create button 4. Select the Inhibit option and click Yes button | Verify %moduleCatalog is created successfully and inhibitted | Passed | [6 empty] | Y
TC072 | Multiple Workstation Support | Verify multiple workstations functionality is supported | Two instances of LogixDesigner are opened on different machines. Instance1: Create new project "Instance1" with controller type %controllerType, and add %moduleCatalog module on any Ethernet node Instance2: Create a new project "Instance2" with controller type %controllerType | 1. Instance1: Download the project "Instance1" into controller and set to remote run mode 2. Instance2: Upload the project from the same controller 3. Make a change on AOP page in Instance1 and accept the change | Verify the same change get reflected in Instance2. | Passed | [6 empty] | Y
TC073 | Multiple Instance Support | Verify multiple instances functionality is supported | Two instances of LogixDesigner are opened on same machine. Instance1: Create new project "Instance1" with controller type %controllerType, and add %moduleCatalog module on any Ethernet node Instance2: Create a new project "Instance2" with controller type %controllerType | 1. Instance1: Download the project "Instance1" into controller and set to remote run mode 2. Instance2: Upload the project from the same controller 3. Make a change on AOP page in Instance1 and accept the change | Verify the same change get reflected in Instance2. | Passed | [6 empty] | Y
TC074 | Download/Upload Functionality | Verify the Download/Upload functionalities are supported | Create a project "Test" with controller type %controllerType, and add %moduleCatalog mudule under Ethernet node | Download the project into controller and check the configureation o the module properties | Verify all the settings are saved in the ACD file online. | Passed | [6 empty] | Y
|  |  |  | 1. Disconnect the ACD file and change some configuration o tte page other than previous settings 2. Upload the previous project from Controller to the existing one | Previous saved project configuration gets updated in the current project | Passed | [6 empty] | Y
TC075 | Offline/Onlinie discrepancy | Verify Download or Upload actions are needed when try to Go Online directly if some differences exist between offline and online project | 1. Create a project "Test" with controller type %controllerType, and add %moduleCatalog mudule under Ethernet node 2. Download the project into controller and set to remote mode | 1. Go offline 2. Open Module Properties dialog, make some changes and save the changes 3. Go online directly | Verify "Connected To Go Online" dialog will be displayed with Upload and Download buttons enabled. | Passed | [6 empty] | Y

## ModuleData
Parameter | 5069-L340ER
%projectFile | _5069_L310ER_NSE
%moduleCatalog | 5069-L340ER
%MPVersion | 32.011
%serialNumber | 607FAB5B
%productName | 5069-L340ER/A
%inernalState | Program Mode
%physicalIPAddress | 192.168.1.2
%subnet Mask | 255.255.255.0
%domainName
%hostName
%primaryDNSServer
%secondaryDNSServer
%networkStatus | Normal
%supervisorStatus | Non Device Level Ring Topology
%activeRingSupervisor | 192.168.1.4
%activeSupervisorPrecedence | 0
%ringFaultsDetected | 0
%lastActiveNodePort1 | 192.168.1.2
%lastActiveNodePort2 | 192.168.1.2
%beaconInterval | 400
%beaconTimeout | 1960
%ringProtocolVLANID | 0
%supervisorMode | Enabled
%UTCSystemTime | 1998-01-01
%identity | F45433FFFE9428CD
%class | 248
%accuracy | 254
%variance | 65535
%source | Oscillator
%priority1 | 128
%priority2 | 128
%grandmasterUserLocation
%grandmasterProtocolAddress | 00.00.00.00
%grandmasterPhysicalAddress | 00-00-00-00
%hardwareRevision | 1.1
%firmwareRevision | 32.11.83
%softwareRevision
%profileIdentity | 00-21-6C-00-01-00
%physicalProtocol | Backplane
%networkProtocol | Local
%portNumber | 1
%offsetToMaster | 0
%controlleType | 5069-L310ER-NSE